## SpeedPWM
Motor 1 - CCW |  |  |  | Motor 2 - CW |  |  |  | Motor 3 - CW |  |  |  | Motor 4 - CCW
PWM Length | RPM Reading | Axi Motor Speed | Axi Motor Speed | PWM Length | RPM Reading | Axi Motor Speed | Axi Motor Speed | PWM Length | RPM Reading | Axi Motor Speed | Axi Motor Speed | PWM Length | RPM Reading | Axi Motor Speed | Axi Motor Speed
ms | rpm | rpm | rad/s | ms | rpm | rpm | rad/s | ms | rpm | rpm | rad/s | ms | rpm | rpm | rad/s
1.1 | 2770 | 1385 | 145.0369 | 1.1 | 3090 | 1545 | 161.792 | 1.1 | 2920 | 1460 | 152.8908 | 1.1 | 3010 | 1505 | 157.6032
1.15 | 3800 | 1900 | 198.9675 | 1.15 | 4120 | 2060 | 215.7227 | 1.15 | 3950 | 1975 | 206.8215 | 1.15 | 4015 | 2007.5 | 210.2249
1.2 | 4640 | 2320 | 242.9498 | 1.2 | 4940 | 2470 | 258.6578 | 1.2 | 4740 | 2370 | 248.1858 | 1.2 | 4890 | 2445 | 256.0398
1.25 | 5360 | 2680 | 280.6489 | 1.25 | 5650 | 2825 | 295.8333 | 1.25 | 5500 | 2750 | 287.9793 | 1.25 | 5550 | 2775 | 290.5973
1.3 | 5930 | 2965 | 310.4941 | 1.3 | 6230 | 3115 | 326.202 | 1.3 | 6090 | 3045 | 318.8717 | 1.3 | 6080 | 3040 | 318.3481
1.35 | 6450 | 3225 | 337.7212 | 1.35 | 6800 | 3400 | 356.0472 | 1.35 | 6590 | 3295 | 345.0516 | 1.35 | 6610 | 3305 | 346.0988
1.4 | 6920 | 3460 | 362.3304 | 1.4 | 7215 | 3607.5 | 377.7765 | 1.4 | 7020 | 3510 | 367.5663 | 1.4 | 7080 | 3540 | 370.7079
1.45 | 7350 | 3675 | 384.8451 | 1.45 | 7660 | 3830 | 401.0767 | 1.45 | 7480 | 3740 | 391.6519 | 1.45 | 7510 | 3755 | 393.2227
1.5 | 7750 | 3875 | 405.7891 | 1.5 | 8080 | 4040 | 423.0678 | 1.5 | 7830 | 3915 | 409.9778 | 1.5 | 7945 | 3972.5 | 415.9992
1.55 | 8200 | 4100 | 429.351 | 1.55 | 8620 | 4310 | 451.3421 | 1.55 | 8260 | 4130 | 432.4926 | 1.55 | 8490 | 4245 | 444.5354
1.6 | 8710 | 4355 | 456.0545 | 1.6 | 9200 | 4600 | 481.7109 | 1.6 | 8760 | 4380 | 458.6725 | 1.6 | 9020 | 4510 | 472.2861
1.65 | 9230 | 4615 | 483.2817 | 1.65 | 9610 | 4805 | 503.1784 | 1.65 | 9240 | 4620 | 483.8053 | 1.65 | 9490 | 4745 | 496.8952
1.7 | 9670 | 4835 | 506.32 | 1.7 | 10150 | 5075 | 531.4528 | 1.7 | 9720 | 4860 | 508.938 | 1.7 | 9950 | 4975 | 520.9808
1.75 | 9960 | 4980 | 521.5044 | 1.75 | 10540 | 5270 | 551.8731 | 1.75 | 10130 | 5065 | 530.4056 | 1.75 | 10280 | 5140 | 538.2595
1.8 | 10400 | 5200 | 544.5427 | 1.8 | 10900 | 5450 | 570.7227 | 1.8 | 10490 | 5245 | 549.2551 | 1.8 | 10570 | 5285 | 553.4439
1.85 | 10720 | 5360 | 561.2979 | 1.85 | 11210 | 5605 | 586.9542 | 1.85 | 10820 | 5410 | 566.5339 | 1.85 | 10930 | 5465 | 572.2935
1.9 | 10960 | 5480 | 573.8643 | 1.9 | 11490 | 5745 | 601.615 | 1.9 | 11100 | 5550 | 581.1946 | 1.9 | 11180 | 5590 | 585.3834
1.95 | 11260 | 5630 | 589.5722 | 1.95 | 11730 | 5865 | 614.1814 | 1.95 | 11280 | 5640 | 590.6194 | 1.95 | 11400 | 5700 | 596.9026
2 | 11350 | 5675 | 594.2846 | 2 | 11680 | 5840 | 611.5634 | 2 | 11300 | 5650 | 591.6666 | 2 | 11350 | 5675 | 594.2846

## Drag
L | PWM | Speed |  | omega1 | omega4 | omega1^2 | omega4^2 | Sum of omega^2 | Strain Gauge | Force | Torque | Drag
m |  | rpm |  | rad/s |  |  |  |  | kg | Newtons | Nm
0.338 | 1.5 | 7023 | 7332 | 367.7234 | 383.9026 | 135220.5137 | 147381.2234 | 282601.7371 | 0.035 | 0.34335 | 0.11605 | 4.1066e-07
0.338 | 1.6 | 7671 | 8140 | 401.6526 | 426.2094 | 161324.8278 | 181654.4555 | 342979.2833 | 0.045 | 0.44145 | 0.14921 | 4.3504e-07
0.338 | 1.7 | 8374 | 8909 | 438.4616 | 466.4741 | 192248.5876 | 217598.1319 | 409846.7194 | 0.055 | 0.53955 | 0.18237 | 4.4497e-07
0.338 | 1.8 | 8500 | 9381 | 445.059 | 491.188 | 198077.4772 | 241265.6625 | 439343.1397 | 0.065 | 0.63765 | 0.21553 | 4.9056e-07
0.338 | 1.9 | [6 empty] | 0 |  |  | 0

## ThrustPWM
Motor 1 |  |  |  | Motor 4 |  |  |  | Motor 2 |  |  |  | Motor 3
PWM Length | Scales Reading | Thrust Reading | Total Thrust | PWM Length | Scales Reading | Thrust Reading | Total Thrust | PWM Length | Scales Reading | Thrust Reading | Total Thrust | PWM Length | Scales Reading | Thrust Reading | Total Thrust
Seconds | kg | Newtons | Newtons | Seconds | kg | Newtons | Newtons | Seconds | kg | Newtons | Newtons | Seconds | kg | Newtons | Newtons
1.1 | 0.04 | 0.3924 | 1.5696 | 1.1 | 0.035 | 0.34335 | 1.3734 | 1.1 | 0.04 | 0.3924 | 1.5696 | 1.1 | 0.03 | 0.2943 | 1.1772
1.15 | 0.075 | 0.73575 | 2.943 | 1.15 | 0.075 | 0.73575 | 2.943 | 1.15 | 0.07 | 0.6867 | 2.7468 | 1.15 | 0.06 | 0.5886 | 2.3544
1.2 | 0.11 | 1.0791 | 4.3164 | 1.2 | 0.115 | 1.1282 | 4.5126 | 1.2 | 1.05 | 10.3005 | 41.202 | 1.2 | 0.95 | 9.3195 | 37.278
1.25 | 0.16 | 1.5696 | 6.2784 | 1.25 | 0.155 | 1.5206 | 6.0822 | 1.25 | 0.14 | 1.3734 | 5.4936 | 1.25 | 0.155 | 1.5206 | 6.0822
1.3 | 0.195 | 1.913 | 7.6518 | 1.3 | 0.195 | 1.913 | 7.6518 | 1.3 | 0.18 | 1.7658 | 7.0632 | 1.3 | 0.19 | 1.8639 | 7.4556
1.35 | 0.23 | 2.2563 | 9.0252 | 1.35 | 0.235 | 2.3053 | 9.2214 | 1.35 | 0.215 | 2.1092 | 8.4366 | 1.35 | 0.24 | 2.3544 | 9.4176
1.4 | 0.275 | 2.6978 | 10.791 | 1.4 | 0.28 | 2.7468 | 10.9872 | 1.4 | 0.255 | 2.5016 | 10.0062 | 1.4 | 0.275 | 2.6978 | 10.791
1.45 | 0.315 | 3.0902 | 12.3606 | 1.45 | 0.315 | 3.0902 | 12.3606 | 1.45 | 0.295 | 2.8939 | 11.5758 | 1.45 | 0.32 | 3.1392 | 12.5568
1.5 | 0.35 | 3.4335 | 13.734 | 1.5 | 0.37 | 3.6297 | 14.5188 | 1.5 | 0.335 | 3.2864 | 13.1454 | 1.5 | 0.36 | 3.5316 | 14.1264
1.55 | 0.4 | 3.924 | 15.696 | 1.55 | 0.43 | 4.2183 | 16.8732 | 1.55 | 0.39 | 3.8259 | 15.3036 | 1.55 | 0.4 | 3.924 | 15.696
1.6 | 0.445 | 4.3655 | 17.4618 | 1.6 | 0.49 | 4.8069 | 19.2276 | 1.6 | 0.45 | 4.4145 | 17.658 | 1.6 | 0.455 | 4.4636 | 17.8542
1.65 | 0.515 | 5.0522 | 20.2086 | 1.65 | 0.55 | 5.3955 | 21.582 | 1.65 | 0.5 | 4.905 | 19.62 | 1.65 | 0.51 | 5.0031 | 20.0124
1.7 | 0.575 | 5.6407 | 22.563 | 1.7 | 0.62 | 6.0822 | 24.3288 | 1.7 | 0.555 | 5.4446 | 21.7782 | 1.7 | 0.58 | 5.6898 | 22.7592
1.75 | 0.63 | 6.1803 | 24.7212 | 1.75 | 0.685 | 6.7199 | 26.8794 | 1.75 | 0.615 | 6.0332 | 24.1326 | 1.75 | 0.64 | 6.2784 | 25.1136
1.8 | 0.68 | 6.6708 | 26.6832 | 1.8 | 0.73 | 7.1613 | 28.6452 | 1.8 | 0.665 | 6.5237 | 26.0946 | 1.8 | 0.69 | 6.7689 | 27.0756
1.85 | 0.73 | 7.1613 | 28.6452 | 1.85 | 0.785 | 7.7009 | 30.8034 | 1.85 | 0.715 | 7.0141 | 28.0566 | 1.85 | 0.745 | 7.3085 | 29.2338
1.9 | 0.78 | 7.6518 | 30.6072 | 1.9 | 0.83 | 8.1423 | 32.5692 | 1.9 | 0.775 | 7.6028 | 30.411 | 1.9 | 0.78 | 7.6518 | 30.6072
1.95 | 0.83 | 8.1423 | 32.5692 | 1.95 | 0.875 | 8.5838 | 34.335 | 1.95 | 0.815 | 7.9951 | 31.9806 | 1.95 | 0.815 | 7.9951 | 31.9806

## Weight
kg
Mass of the Quad | 2.195
Plastic Disc for Electronics | 0.065
Approximation for Extra equipment
Total | 2.26